## Show Info
SHOW INFORMATION
Complete before each show
SHOW DETAILS | CREW & EQUIPMENT
Show Name | A1 (FOH) | Matt Gordon
Artist / Band | A2 / Stage
Venue | Monitor Eng.
City, State | Production Co.
Date | Client Contact
Load-In | Client Phone
Soundcheck | Client Email
Doors | FOH Console
Show Time | Stage Box
Hard Out | Main PA
SYSTEM OVERVIEW
FOH Console
Stage Box / Splitter
Main PA
Sub System
Front Fills
Delays
Monitor Console
IEM Systems
Dante Network
Recording
RF Systems
Comms

## Inputs
INPUT LIST
FOH Input Patch — Channel by Channel
Ch# | Source / Instrument | Input Type | Mic / DI | 48V | Insert | Trim | Stage Box Ch | Dante In | Console Fader | Gate / Comp | EQ Notes | Aux 1 Mon Dk | Aux 2 Mon Bs | Aux 3 Mon Gt | Aux 4 Mon Vx | Aux 5 IEM L | Aux 6 IEM R | Scene | Notes
1 | Kick In | XLR | Beta 52A | N | Gate+Comp | 50dB | 1 | 1 | 1 | Gate | 80Hz HP | [7 empty] | Point at beater
2 | Kick Out | XLR | AKG D112 | N | — | 44dB | 2 | 2 | 2 | — | — | [7 empty] | Outside front head
3 | Snare Top | XLR | SM57 | N | Gate+Comp | 48dB | 3 | 3 | 3 | Gate | 5kHz+ | [7 empty] | 1" above rim, angled
4 | Snare Bottom | XLR | SM57 | N | Gate | 52dB | 4 | 4 | 4 | Gate | — | [7 empty] | Polarity flip!
5 | Hi-Hat | XLR | SM81 | Y | — | 42dB | 5 | 5 | 5 | — | 8kHz+ | [7 empty] | 6" above angled
6 | Tom 1 | XLR | Senn 604 | N | Gate | 46dB | 6 | 6 | 6 | Gate | 250Hz- | [7 empty] | Rack L
7 | Tom 2 | XLR | Senn 604 | N | Gate | 46dB | 7 | 7 | 7 | Gate | 250Hz- | [7 empty] | Rack R
8 | Floor Tom | XLR | Senn 604 | N | Gate | 44dB | 8 | 8 | 8 | Gate | 200Hz-
9 | OH Left | XLR | AKG C414 | Y | — | 38dB | 9 | 9 | 9 | — | ORTF
10 | OH Right | XLR | AKG C414 | Y | — | 38dB | 10 | 10 | 10 | — | ORTF | [7 empty] | Match phase
11 | Room | XLR | KSM32 | Y | — | 36dB | 11 | 11 | 11 | — | — | [7 empty] | Optional
12 | Bass DI | XLR | Radial J48 | Y | Comp | 40dB | 12 | 12 | 12 | Comp | 100Hz+ | [7 empty] | Pre-amp preferred
13 | Bass Amp Mic | XLR | SM7B | N | — | 52dB | 13 | 13 | 13 | — | Blend | [7 empty] | Optional blend w/ DI
14 | Gtr L DI | XLR | Radial ProDI | N | — | 44dB | 14 | 14 | 14 | — | — | [7 empty] | L out from pedalboard
15 | Gtr L Amp | XLR | SM57 | N | — | 46dB | 15 | 15 | 15 | — | 5kHz+ | [7 empty] | On-axis, off-center
16 | Gtr R DI | XLR | Radial ProDI | N | — | 44dB | 16 | 16 | 16 | — | — | [7 empty] | R out from pedalboard
17 | Gtr R Amp | XLR | SM57 | N | — | 46dB | 17 | 17 | 17 | — | 5kHz+ | [7 empty] | Check phase vs Gtr L
18 | Keys L | TRS | Active DI | Y | — | 36dB | 18 | 18 | 18 | — | — | [7 empty] | Stereo L
19 | Keys R | TRS | Active DI | Y | — | 36dB | 19 | 19 | 19 | — | — | [7 empty] | Stereo R
20 | Playback L | TRS | Radial SB-6 | N | — | 32dB | 20 | 20 | 20 | — | — | [7 empty] | Click/tracks L
21 | Playback R | TRS | Radial SB-6 | N | — | 32dB | 21 | 21 | 21 | — | — | [7 empty] | Click/tracks R
22 | Lead Vocal | XLR | SM58 / Beta87 | N | Comp | 54dB | 22 | 22 | 22 | Comp | Pres+ | [7 empty] | Check feedback pre-show
23 | BG Vox 1 | XLR | SM58 | N | — | 50dB | 23 | 23 | 23 | — | —
24 | BG Vox 2 | XLR | SM58 | N | — | 50dB | 24 | 24 | 24 | — | —
25 | BG Vox 3 | XLR | SM58 | N | — | 50dB | 25 | 25 | 25 | — | —
26 | Podium Mic | XLR | Shure MX418 | Y | Gate | 48dB | 26 | 26 | 26 | Gate | HP200 | [7 empty] | Confirm phantom OK
27 | HH Mic 1 (RF) | XLR | Shure ULXD2 | N | — | — | 27 | 27 | 27 | — | — | [7 empty] | Wireless A — check freq
28 | HH Mic 2 (RF) | XLR | Shure ULXD2 | N | — | — | 28 | 28 | 28 | — | — | [7 empty] | Wireless B
29 | Lav Mic 1 (RF) | XLR | Countryman B3 | Y | — | 58dB | 29 | 29 | 29 | — | — | [7 empty] | Beltpack A
30 | FX Return L | XLR | — | N | — | — | 30 | 30 | 30 | — | — | [7 empty] | From FX unit L
31 | FX Return R | XLR | — | N | — | — | 31 | 31 | 31 | — | — | [7 empty] | From FX unit R
32 | Spare | — | — | — | — | — | 32 | 32 | 32 | — | — | [7 empty] | Reserve
33
34
35
36
37
38
39
40
41
42
43
44
45
46
47
48
49
50
51
52
53
54
55
56
57
58
59
60
61
62
63
64

## Outputs
OUTPUT LIST
FOH & Monitor Output Patch
Out# | Destination | Type | Console Out | Dante Out Ch | Amp / Processor | DSP Zone | Signal Path | Level Limit | Polarity | Delay (ms) | Status | Notes
1 | Main L | XLR | LR L | 33 | Lab.Gruppen | Zone 1 | L/R → Amp → Main L | -10dBu | + | 0 | Active | L cluster
2 | Main R | XLR | LR R | 34 | Lab.Gruppen | Zone 1 | L/R → Amp → Main R | -10dBu | + | 0 | Active | R cluster
3 | Sub L | XLR | Sub L | 35 | Crown ITech | Zone 2 | L/R → X-over → Sub L | -4dBu | + | 0 | Active | HPF 80Hz on main
4 | Sub R | XLR | Sub R | 36 | Crown ITech | Zone 2 | L/R → X-over → Sub R | -4dBu | + | 0 | Active
5 | Front Fill L | XLR | FF L | 37 | QSC | Zone 3 | L/R → FF Amp L | -14dBu | + | 3ms | Active | Delay to align mains
6 | Front Fill R | XLR | FF R | 38 | QSC | Zone 3 | L/R → FF Amp R | -14dBu | + | 3ms | Active
7 | Delay L | XLR | Dly L | 39 | Crown | Zone 4 | L/R → Delay Amp L | -12dBu | + | TBD | Active | Measure & set delay
8 | Delay R | XLR | Dly R | 40 | Crown | Zone 4 | L/R → Delay Amp R | -12dBu | + | TBD | Active
9 | Side Fill L | XLR | SF L | 41 | QSC | Zone 5 | Aux 7 → SF Amp L | -8dBu | + | 0 | Active
10 | Side Fill R | XLR | SF R | 42 | QSC | Zone 5 | Aux 8 → SF Amp R | -8dBu | + | 0 | Active
11 | Mon 1 — Drums | XLR | Aux 1 | 43 | QSC GX | Mon | Aux 1 → Mon Amp 1 | -6dBu | + | 0 | Active
12 | Mon 2 — Bass | XLR | Aux 2 | 44 | QSC GX | Mon | Aux 2 → Mon Amp 2 | -6dBu | + | 0 | Active
13 | Mon 3 — Gtr L | XLR | Aux 3 | 45 | QSC GX | Mon | Aux 3 → Mon Amp 3 | -6dBu | + | 0 | Active
14 | Mon 4 — Gtr R | XLR | Aux 4 | 46 | QSC GX | Mon | Aux 4 → Mon Amp 4 | -6dBu | + | 0 | Active
15 | Mon 5 — Vox | XLR | Aux 5 | 47 | QSC GX | Mon | Aux 5 → Mon Amp 5 | -6dBu | + | 0 | Active | Lead vox wedge
16 | IEM L — Vox | XLR | Aux 9 | 49 | Shure PSM | IEM A | Aux 9 → IEM Tx A | -18dBu | + | 0 | Active | Lead vocal IEM
17 | IEM R — Vox | XLR | Aux 10 | 50 | Shure PSM | IEM A | Aux 10 → IEM Tx A | -18dBu | + | 0 | Active
18 | IEM L — Band | XLR | Aux 11 | 51 | Senn EW-DX | IEM B | Aux 11 → IEM Tx B | -18dBu | + | 0 | Active
19 | IEM R — Band | XLR | Aux 12 | 52 | Senn EW-DX | IEM B | Aux 12 → IEM Tx B | -18dBu | + | 0 | Active
20 | Record L | XLR | Rec L | 53 | Interface | Rec | Matrix → Rec L | -20dBu | + | 0 | Active | Multi-track or 2-trk
21 | Record R | XLR | Rec R | 54 | Interface | Rec | Matrix → Rec R | -20dBu | + | 0 | Active
22 | Broadcast | XLR | Bcast | 55 | — | — | Matrix → Bcast Tx | -20dBu | + | 0 | — | Confirm if needed
23 | Lobby PA | XLR | Lobby | 56 | QSC | Lobby | Aux 13 → Lobby Amp | -16dBu | + | 0 | Active | Pre or post-fader?
24 | Green Room | XLR | GR | 57 | QSC | GR | Aux 14 → GR Amp | -16dBu | + | 0 | Active
25 | Spare 1 | — | — | — | — | — | — | — | — | — | Spare
26 | Spare 2 | — | — | — | — | — | — | — | — | — | Spare
27
28
29
30
31
32
33
34
35
36
37
38
39
40
41
42
43
44
45
46
47
48
49
50
51
52
53
54
55
56
57
58
59
60
61
62
63
64

## Dante Patch
DANTE NETWORK PATCH
Audinate Dante — Device Routing Map
Dante Tx Ch | TX Device | Tx Port | Signal | → | Rx Device | Rx Port | Dante Rx Ch | Sub? | SR | Bit | Notes
1 | Stage Box A | AN 1 | Kick In | → | FOH Console | In 1 | 1 | ✓ | 48k | 24
2 | Stage Box A | AN 2 | Kick Out | → | FOH Console | In 2 | 2 | ✓ | 48k | 24
3 | Stage Box A | AN 3 | Snare Top | → | FOH Console | In 3 | 3 | ✓ | 48k | 24
4 | Stage Box A | AN 4 | Snare Bottom | → | FOH Console | In 4 | 4 | ✓ | 48k | 24 | Polarity flip at console
5 | Stage Box A | AN 5 | Hi-Hat | → | FOH Console | In 5 | 5 | ✓ | 48k | 24
6 | Stage Box A | AN 6 | Tom 1 | → | FOH Console | In 6 | 6 | ✓ | 48k | 24
7 | Stage Box A | AN 7 | Tom 2 | → | FOH Console | In 7 | 7 | ✓ | 48k | 24
8 | Stage Box A | AN 8 | Floor Tom | → | FOH Console | In 8 | 8 | ✓ | 48k | 24
9 | Stage Box A | AN 9 | OH Left | → | FOH Console | In 9 | 9 | ✓ | 48k | 24
10 | Stage Box A | AN 10 | OH Right | → | FOH Console | In 10 | 10 | ✓ | 48k | 24
11 | Stage Box A | AN 11 | Room | → | FOH Console | In 11 | 11 | ✓ | 48k | 24
12 | Stage Box A | AN 12 | Bass DI | → | FOH Console | In 12 | 12 | ✓ | 48k | 24
13 | Stage Box A | AN 13 | Bass Amp Mic | → | FOH Console | In 13 | 13 | ✓ | 48k | 24
14 | Stage Box A | AN 14 | Gtr L DI | → | FOH Console | In 14 | 14 | ✓ | 48k | 24
15 | Stage Box A | AN 15 | Gtr L Amp | → | FOH Console | In 15 | 15 | ✓ | 48k | 24
16 | Stage Box A | AN 16 | Gtr R DI | → | FOH Console | In 16 | 16 | ✓ | 48k | 24
17 | Stage Box B | AN 1 | Gtr R Amp | → | FOH Console | In 17 | 17 | ✓ | 48k | 24
18 | Stage Box B | AN 2 | Keys L | → | FOH Console | In 18 | 18 | ✓ | 48k | 24
19 | Stage Box B | AN 3 | Keys R | → | FOH Console | In 19 | 19 | ✓ | 48k | 24
20 | Playback Rack | D1 | Playback L | → | FOH Console | In 20 | 20 | ✓ | 48k | 24
21 | Playback Rack | D2 | Playback R | → | FOH Console | In 21 | 21 | ✓ | 48k | 24
22 | Stage Box B | AN 6 | Lead Vocal | → | FOH Console | In 22 | 22 | ✓ | 48k | 24
23 | Stage Box B | AN 7 | BG Vox 1 | → | FOH Console | In 23 | 23 | ✓ | 48k | 24
24 | Stage Box B | AN 8 | BG Vox 2 | → | FOH Console | In 24 | 24 | ✓ | 48k | 24
25 | Stage Box B | AN 9 | BG Vox 3 | → | FOH Console | In 25 | 25 | ✓ | 48k | 24
26 | Stage Box B | AN 10 | Podium Mic | → | FOH Console | In 26 | 26 | ✓ | 48k | 24
27 | RF Rack | Out 1 | HH Mic 1 | → | FOH Console | In 27 | 27 | ✓ | 48k | 24 | Shure ULXD Dante out
28 | RF Rack | Out 2 | HH Mic 2 | → | FOH Console | In 28 | 28 | ✓ | 48k | 24
29 | RF Rack | Out 3 | Lav Mic 1 | → | FOH Console | In 29 | 29 | ✓ | 48k | 24 | Beltpack A
33 | FOH Console | Out L | Main L | → | Dante Amp | Amp L | 33 | ✓ | 48k | 24
34 | FOH Console | Out R | Main R | → | Dante Amp | Amp R | 34 | ✓ | 48k | 24
35 | FOH Console | Sub L | Sub L | → | Dante Amp | Sub L | 35 | ✓ | 48k | 24
36 | FOH Console | Sub R | Sub R | → | Dante Amp | Sub R | 36 | ✓ | 48k | 24
43 | FOH Console | Aux 1 | Mon 1 Drums | → | Mon Amp | In 1 | 43 | ✓ | 48k | 24
44 | FOH Console | Aux 2 | Mon 2 Bass | → | Mon Amp | In 2 | 44 | ✓ | 48k | 24
49 | FOH Console | Aux 9 | IEM Vox L | → | IEM Tx A | In L | 49 | ✓ | 48k | 24
50 | FOH Console | Aux 10 | IEM Vox R | → | IEM Tx A | In R | 50 | ✓ | 48k | 24
38
39
40
41
42
43
44
45
46
47
48
49
50
51
52
53
54
55
56
57
58
59
60
61
62
63
64
65
66
67
68
69
70
71
72
73
74
75
76
77
78
79
80
81
82
83
84
85
86
87
88
89
90
91
92
93
94
95
96
97
98
99
100
101
102
103
104
105
106
107
108
109
110
111
112
113
114
115
116
117
118
119
120
121
122
123
124
125
126
127
128

## Monitor Matrix
MONITOR / IEM MIX MATRIX
Aux Send Level Grid
Ch# | Source | Mix 1 | Mix 2 | Mix 3 | Mix 4 | Mix 5 | Mix 6 | Mix 7 | Mix 8 | Mix 9 | Mix 10 | Mix 11 | Mix 12 | Mix 13 | Mix 14 | Mix 15 | Mix 16 | Mix 17 | Mix 18 | Mix 19 | Mix 20 | Mix 21 | Mix 22 | Mix 23 | Mix 24
1 | Kick In
2 | Kick Out
3 | Snare Top
4 | Snare Bottom
5 | Hi-Hat
6 | Tom 1
7 | Tom 2
8 | Floor Tom
9 | OH Left
10 | OH Right
11 | Room
12 | Bass DI
13 | Bass Amp Mic
14 | Gtr L DI
15 | Gtr L Amp
16 | Gtr R DI
17 | Gtr R Amp
18 | Keys L
19 | Keys R
20 | Playback L
21 | Playback R
22 | Lead Vocal
23 | BG Vox 1
24 | BG Vox 2
25 | BG Vox 3
26 | Podium Mic
27 | HH Mic 1
28 | HH Mic 2
29 | Lav Mic 1
30 | FX Rtn L
31 | FX Rtn R
32 | Spare
33
34
35
36
37
38
39
40
41
42
43
44
45
46
47
48
49
50
51
52
53
54
55
56
57
58
59
60
61
62
63
64

## Show Notes
SHOW NOTES & CUE SHEET
Running order, cues, and special instructions
Cue# | Song / Event | Scene / Recall | A1 Action | Time | Status | Notes
| PRE-SHOW | — | House music on, check all systems | — | — | Music @ -10dB
| DOORS OPEN | Pre-Show | Bring house music up | 0:00 | Active
| ANNOUNCER | Speech | Open podium ch, crowd mics up | — | Active | Check RF clear
1 | Opening Song | Scene 1 | Recall Scene 1, verify click | 3:45 | Active | Check IEM w/ artist
2 | Song 2 | Scene 2 | Recall Scene 2 | 4:10 | Active | Key change at bridge
3 | Song 3 | Scene 3 | Recall Scene 3 | 3:55 | Active
4 | Drum Solo | Scene 4 | Mute all except drums, raise OH | 2:00 | Active | Confirm drum mix is LOUD
5 | Song 5 | Scene 5 | Recall Scene 5 | 4:30 | Active | More reverb on lead vox
6 | Song 6 | Scene 6 | Recall Scene 6 | 5:00 | Active
| INTERMISSION | House | Fade to house music, announce break | 15:00 | —
7 | Song 7 | Scene 7 | Recall Scene 7 | 4:15 | Active
8 | Song 8 | Scene 8 | Recall Scene 8 | 3:50 | Active
9 | Acoustic Segment | Acoustic | Remove gates, bring room up | 8:00 | Active | Keep it natural
10 | Encore 1 | Scene 10 | Recall Scene 10 | 4:30 | Active
11 | Closer / Encore | Scene 11 | Recall Scene 11 | 5:00 | Active | Trust your ears
| END OF SHOW | End | Fade to house, mute all open mics | — | — | Good show.
Post-show notes:
Level adjustments?
Issues / fixes?
Artist requests?

## RF Frequencies
RF FREQUENCY COORDINATION
Wireless mic & IEM frequency plan — coordinate before show
| Unit / Channel | Type | Freq (MHz) | Group/Chan | TX Model | TX Power | Battery | Status | Notes
1 | Lead Vox HH | Handheld TX | 606.500 | G1-C01 | Shure ULXD2 | 250mW | 100% | Active | Verify freq pre-show
2 | BG Vox HH 1 | Handheld TX | 614.250 | G1-C02 | Shure ULXD2 | 250mW | 100% | Active
3 | BG Vox HH 2 | Handheld TX | 620.750 | G1-C03 | Shure ULXD2 | 250mW | 100% | Active
4 | Presenter HH | Handheld TX | 628.000 | G1-C04 | Shure ULXD2 | 250mW | 100% | Standby | Spare — have ready
5 | Lav A | Beltpack TX | 635.500 | G2-C01 | Shure ULXD1 | 250mW | 100% | Active | Talent A
6 | Lav B | Beltpack TX | 641.750 | G2-C02 | Shure ULXD1 | 250mW | 100% | Standby | Spare beltpack
7 | IEM Vox L | IEM TX | 518.000 | B1-C01 | Shure PSM1000 | 50mW | — | Active | Stereo L
8 | IEM Vox R | IEM TX | 518.000 | B1-C01 | Shure PSM1000 | 50mW | — | Active | Stereo R (same freq)
9 | IEM Band L | IEM TX | 526.000 | B2-C01 | Senn EW-DX IEM | 30mW | — | Active | Band mix L
10 | IEM Band R | IEM TX | 526.000 | B2-C01 | Senn EW-DX IEM | 30mW | — | Active | Band mix R
11 | Belt Rx — Lead | Beltpack Rx | 518.000 | B1-C01 | Shure P10R+ | — | 100% | Active | Lead vocal
12 | Belt Rx — Drums | Beltpack Rx | 526.000 | B2-C01 | Senn EK-DX | — | 100% | Active | Drummer
13 | Belt Rx — Keys | Beltpack Rx | 526.000 | B2-C01 | Senn EK-DX | — | 100% | Active | Keys player
14
15
16
17
18
19
20
21
22
23
24
25
26
27
28
29
30
31
32
33
34
35
36
37
38
39
40
41
42
43
44
45
46
47
48
49
50
51
52
53
54
55
56
57
58
59
60
61
62
63
64